## Sheet1
ID | Core Number | Channel Number | Channel Name | Channel Speed | Label Octal | Min Rate (mS) | Max Rate (mS) | SDI | SSM | Create SDI | Create SSM | Create Parity | Parameter Name | Start Bit | Number of Bits | Parameter Type | Scale | Offset | Units | Default Value
0 | 0 | 26 | Channel 1-RX | 100 | 7 | 1 | 1 | 4 | 4 | FALSE | FALSE | FALSE | Altitude_Rx | 10 | 19 | scaled | 1 | 0 | psi
1 | 0 | 26 | Channel 1-RX | 100 | 27 | 10 | 10 | 4 | 4 | FALSE | FALSE | FALSE | Speed_Rx | 10 | 19 | scaled | 1 | 0 | rpm
2 | 0 | 1 | Channel 2-TX | 100 | 7 | 1 | 1 | 4 | 4 | FALSE | FALSE | FALSE | Altitude_Tx | 10 | 19 | scaled | 1 | 0 | psi
3 | 0 | 1 | Channel 2-TX | 100 | 27 | 10 | 10 | 4 | 4 | FALSE | FALSE | FALSE | Speed_Tx | 10 | 19 | scaled | 1 | 0 | rpm
Note on A1: ID: Specifies the row ID and table length. "Row ID" can be used to re-sort the database.
Note on B1: Core Number: Specifies the core number that gets appended to the filename of the generated Hardware and Parameter config files.
Note on C1: Channel Number: Specifies the bus or channel as well as direction (Tx or Rx). (for BALLARD) For Rx use 0-15 For Tx use 16-31 (for AIM) For Rx use 1-16 For Tx use 17-32
Note on D1: Channel Name: Specifies the bus or channel name. "Channel Name" values must be the same value when filtering by Core Number + Channel Number
Note on E1: Channel Speed: Specifies the Tx rate (12.5 or 100) of the bus or channel in KHz. "Channel Speed" values must be the same value when filtering by Core Number + Channel Number
Note on F1: Label Octal: Specifies the octal label number (0-377)
Note on G1: Min Rate (mS): Specifies the minimum time in mS for the Tx scheduler. "Min Rate (mS)" values must be the same value when filtering by Core Number + Channel Number + Label Octal + SDI
Note on H1: Max Rate (mS): Specifies the maximum time in mS for the Tx scheduler. "Max Rate (mS)" values must be the same value when filtering by Core Number + Channel Number + Label Octal + SDI
Note on I1: SDI: Specifies the SDI value (0-4). "SDI" values must be the same value when filtering by Core Number + Channel Number + Label Octal + SDI 0 - SDI = "00" 1 - SDI = "01" 2 - SDI = "10" 3 - SDI = "11" 4 - SDI = "All" for Tx and "Off" for Rx
Note on J1: SSM: Specifies the SSM value (0-4). "SSM" values must be the same value when filtering by Core Number + Channel Number + Label Octal + SDI 0 - SSM = "00" 1 - SSM = "01" 2 - SSM = "10" 3 - SSM = "11" 4 - SSM = "?"
Note on K1: Create SDI: Specifies whether a SDI channel is created for the label. "Create SDI" values must be the same value when filtering by Core Number + Channel Number + Label Octal + SDI
Note on L1: Create SSM: Specifies whether a SSM channel is created for the label. "Create SSM" values must be the same value when filtering by Core Number + Channel Number + Label Octal + SDI
Note on M1: Create Parity: Specifies whether a Parity channel is created for the label. "Create Parity" values must be the same value when filtering by Core Number + Channel Number + Label Octal + SDI
Note on N1: Parameter Name: Specifies the Signal or Parameter Name. "Parameter Name" values must be unique when filtering by Core Number + Channel Number + Label Octal + SDI
Note on O1: Start Bit: Specifies the start bit of the parameter (0-31) in the 32-bit word (zero index based).
Note on P1: Number of Bits: Specifies the length of the parameter (1-32) in the 32-bit word.
Note on Q1: Parameter Type: Specifies the signal type (scaled, uscaled, bcd or discrete) of the parameter.
Note on R1: Scale: Specifies the scale applied to the parameter if the "Signal Type" is signed or usigned. If no value is specified, Scale will be set to 0.
Note on S1: Offset: Specifies the offset applied to the parameter if the "Signal Type" is signed or usigned. If no value is specified, Offset will be set to 0.
Note on T1: Units: Specifies the engineering unit for Parameter.
Note on U1: Default Value: Specifies the scaled Parameter's default value for a Tx channel. If no value is specified, the default value will be set to 0.