## Sheet1
ID | Core Number | Channel Number | Channel Name | Channel Speed | Label Decimal | Min Rate (mS) | Max Rate (mS) | SDI | SSM | Create SDI | Create SSM | Create Parity | Parameter Name | Start Bit | Number of Bits | Parameter Type | Scale | Offset | Units | Default Value
0 | 0 | 1 | Channel 1-RX | 100 | 7 | 1 | 1 | 4 | 4 | FALSE | FALSE | FALSE | Param_Rx_1 | 8 | 2 | scaled | 1 | 0 | psi
1 | 0 | 1 | Channel 1-RX | 100 | 7 | 1 | 1 | 4 | 4 | FALSE | FALSE | FALSE | Param_Rx_2 | 11 | 19 | scaled | 1 | 0 | rpm
2 | 0 | 1 | Channel 1-RX | 100 | 8 | 10 | 10 | 4 | 4 | FALSE | FALSE | FALSE | Param_Rx_3 | 8 | 2 | scaled | 1 | 0 | psi
3 | 0 | 1 | Channel 1-RX | 100 | 8 | 10 | 10 | 4 | 4 | FALSE | FALSE | FALSE | Param_Rx_4 | 11 | 19 | scaled | 1 | 0 | rpm
4 | 0 | 1 | Channel 1-RX | 100 | 9 | 1 | 1 | 4 | 4 | FALSE | FALSE | FALSE | Param_Rx_5 | 8 | 2 | scaled | 1 | 0 | psi
5 | 0 | 1 | Channel 1-RX | 100 | 9 | 1 | 1 | 4 | 4 | FALSE | FALSE | FALSE | Param_Rx_6 | 11 | 19 | scaled | 1 | 0 | rpm
6 | 0 | 1 | Channel 1-RX | 100 | 10 | 10 | 10 | 4 | 4 | FALSE | FALSE | FALSE | Param_Rx_7 | 8 | 2 | scaled | 1 | 0 | psi
7 | 0 | 1 | Channel 1-RX | 100 | 10 | 10 | 10 | 4 | 4 | FALSE | FALSE | FALSE | Param_Rx_8 | 11 | 19 | scaled | 1 | 0 | rpm
8 | 0 | 1 | Channel 1-RX | 100 | 11 | 1 | 1 | 4 | 4 | FALSE | FALSE | FALSE | Param_Rx_9 | 8 | 2 | scaled | 1 | 0 | psi
9 | 0 | 1 | Channel 1-RX | 100 | 11 | 1 | 1 | 4 | 4 | FALSE | FALSE | FALSE | Param_Rx_10 | 11 | 19 | scaled | 1 | 0 | rpm
10 | 0 | 1 | Channel 1-RX | 100 | 12 | 10 | 10 | 4 | 4 | FALSE | FALSE | FALSE | Param_Rx_11 | 8 | 2 | scaled | 1 | 0 | psi
11 | 0 | 1 | Channel 1-RX | 100 | 12 | 10 | 10 | 4 | 4 | FALSE | FALSE | FALSE | Param_Rx_12 | 11 | 19 | scaled | 1 | 0 | rpm
12 | 0 | 1 | Channel 1-RX | 100 | 13 | 1 | 1 | 4 | 4 | FALSE | FALSE | FALSE | Param_Rx_13 | 8 | 2 | scaled | 1 | 0 | psi
13 | 0 | 1 | Channel 1-RX | 100 | 13 | 1 | 1 | 4 | 4 | FALSE | FALSE | FALSE | Param_Rx_14 | 11 | 19 | scaled | 1 | 0 | rpm
14 | 0 | 1 | Channel 1-RX | 100 | 14 | 10 | 10 | 4 | 4 | FALSE | FALSE | FALSE | Param_Rx_15 | 8 | 2 | scaled | 1 | 0 | psi
15 | 0 | 1 | Channel 1-RX | 100 | 14 | 10 | 10 | 4 | 4 | FALSE | FALSE | FALSE | Param_Rx_16 | 11 | 19 | scaled | 1 | 0 | rpm
16 | 0 | 1 | Channel 1-RX | 100 | 15 | 1 | 1 | 4 | 4 | FALSE | FALSE | FALSE | Param_Rx_17 | 8 | 2 | scaled | 1 | 0 | psi
17 | 0 | 1 | Channel 1-RX | 100 | 15 | 1 | 1 | 4 | 4 | FALSE | FALSE | FALSE | Param_Rx_18 | 11 | 19 | scaled | 1 | 0 | rpm
18 | 0 | 1 | Channel 1-RX | 100 | 16 | 10 | 10 | 4 | 4 | FALSE | FALSE | FALSE | Param_Rx_19 | 8 | 2 | scaled | 1 | 0 | psi
19 | 0 | 1 | Channel 1-RX | 100 | 16 | 10 | 10 | 4 | 4 | FALSE | FALSE | FALSE | Param_Rx_20 | 11 | 19 | scaled | 1 | 0 | rpm
20 | 0 | 18 | Channel 2-TX | 100 | 7 | 1 | 1 | 4 | 4 | FALSE | FALSE | FALSE | Param_Tx_1 | 8 | 2 | scaled | 1 | 0 | psi
21 | 0 | 18 | Channel 2-TX | 100 | 7 | 1 | 1 | 4 | 4 | FALSE | FALSE | FALSE | Param_Tx_2 | 11 | 19 | scaled | 1 | 0 | rpm
22 | 0 | 18 | Channel 2-TX | 100 | 8 | 10 | 10 | 4 | 4 | FALSE | FALSE | FALSE | Param_Tx_3 | 8 | 2 | scaled | 1 | 0 | psi
23 | 0 | 18 | Channel 2-TX | 100 | 8 | 10 | 10 | 4 | 4 | FALSE | FALSE | FALSE | Param_Tx_4 | 11 | 19 | scaled | 1 | 0 | rpm
24 | 0 | 18 | Channel 2-TX | 100 | 9 | 1 | 1 | 4 | 4 | FALSE | FALSE | FALSE | Param_Tx_5 | 8 | 2 | scaled | 1 | 0 | psi
25 | 0 | 18 | Channel 2-TX | 100 | 9 | 1 | 1 | 4 | 4 | FALSE | FALSE | FALSE | Param_Tx_6 | 11 | 19 | scaled | 1 | 0 | rpm
26 | 0 | 18 | Channel 2-TX | 100 | 10 | 10 | 10 | 4 | 4 | FALSE | FALSE | FALSE | Param_Tx_7 | 8 | 2 | scaled | 1 | 0 | psi
27 | 0 | 18 | Channel 2-TX | 100 | 10 | 10 | 10 | 4 | 4 | FALSE | FALSE | FALSE | Param_Tx_8 | 11 | 19 | scaled | 1 | 0 | rpm
28 | 0 | 18 | Channel 2-TX | 100 | 11 | 1 | 1 | 4 | 4 | FALSE | FALSE | FALSE | Param_Tx_9 | 8 | 2 | scaled | 1 | 0 | psi
29 | 0 | 18 | Channel 2-TX | 100 | 11 | 1 | 1 | 4 | 4 | FALSE | FALSE | FALSE | Param_Tx_10 | 11 | 19 | scaled | 1 | 0 | rpm
30 | 0 | 18 | Channel 2-TX | 100 | 12 | 10 | 10 | 4 | 4 | FALSE | FALSE | FALSE | Param_Tx_11 | 8 | 2 | scaled | 1 | 0 | psi
31 | 0 | 18 | Channel 2-TX | 100 | 12 | 10 | 10 | 4 | 4 | FALSE | FALSE | FALSE | Param_Tx_12 | 11 | 19 | scaled | 1 | 0 | rpm
32 | 0 | 18 | Channel 2-TX | 100 | 13 | 1 | 1 | 4 | 4 | FALSE | FALSE | FALSE | Param_Tx_13 | 8 | 2 | scaled | 1 | 0 | psi
33 | 0 | 18 | Channel 2-TX | 100 | 13 | 1 | 1 | 4 | 4 | FALSE | FALSE | FALSE | Param_Tx_14 | 11 | 19 | scaled | 1 | 0 | rpm
34 | 0 | 18 | Channel 2-TX | 100 | 14 | 10 | 10 | 4 | 4 | FALSE | FALSE | FALSE | Param_Tx_15 | 8 | 2 | scaled | 1 | 0 | psi
35 | 0 | 18 | Channel 2-TX | 100 | 14 | 10 | 10 | 4 | 4 | FALSE | FALSE | FALSE | Param_Tx_16 | 11 | 19 | scaled | 1 | 0 | rpm
36 | 0 | 18 | Channel 2-TX | 100 | 15 | 1 | 1 | 4 | 4 | FALSE | FALSE | FALSE | Param_Tx_17 | 8 | 2 | scaled | 1 | 0 | psi
37 | 0 | 18 | Channel 2-TX | 100 | 15 | 1 | 1 | 4 | 4 | FALSE | FALSE | FALSE | Param_Tx_18 | 11 | 19 | scaled | 1 | 0 | rpm
38 | 0 | 18 | Channel 2-TX | 100 | 16 | 10 | 10 | 4 | 4 | FALSE | FALSE | FALSE | Param_Tx_19 | 8 | 2 | scaled | 1 | 0 | psi
39 | 0 | 18 | Channel 2-TX | 100 | 16 | 10 | 10 | 4 | 4 | FALSE | FALSE | FALSE | Param_Tx_20 | 11 | 19 | scaled | 1 | 0 | rpm
40 | 0 | 3 | Channel 3-RX | 100 | 7 | 1 | 1 | 4 | 4 | FALSE | FALSE | FALSE | Param_Rx_1 | 8 | 2 | scaled | 1 | 0 | psi
41 | 0 | 3 | Channel 3-RX | 100 | 7 | 1 | 1 | 4 | 4 | FALSE | FALSE | FALSE | Param_Rx_2 | 11 | 19 | scaled | 1 | 0 | rpm
42 | 0 | 3 | Channel 3-RX | 100 | 8 | 10 | 10 | 4 | 4 | FALSE | FALSE | FALSE | Param_Rx_3 | 8 | 2 | scaled | 1 | 0 | psi
43 | 0 | 3 | Channel 3-RX | 100 | 8 | 10 | 10 | 4 | 4 | FALSE | FALSE | FALSE | Param_Rx_4 | 11 | 19 | scaled | 1 | 0 | rpm
44 | 0 | 3 | Channel 3-RX | 100 | 9 | 1 | 1 | 4 | 4 | FALSE | FALSE | FALSE | Param_Rx_5 | 8 | 2 | scaled | 1 | 0 | psi
45 | 0 | 3 | Channel 3-RX | 100 | 9 | 1 | 1 | 4 | 4 | FALSE | FALSE | FALSE | Param_Rx_6 | 11 | 19 | scaled | 1 | 0 | rpm
46 | 0 | 3 | Channel 3-RX | 100 | 10 | 10 | 10 | 4 | 4 | FALSE | FALSE | FALSE | Param_Rx_7 | 8 | 2 | scaled | 1 | 0 | psi
47 | 0 | 3 | Channel 3-RX | 100 | 10 | 10 | 10 | 4 | 4 | FALSE | FALSE | FALSE | Param_Rx_8 | 11 | 19 | scaled | 1 | 0 | rpm
48 | 0 | 3 | Channel 3-RX | 100 | 11 | 1 | 1 | 4 | 4 | FALSE | FALSE | FALSE | Param_Rx_9 | 8 | 2 | scaled | 1 | 0 | psi
49 | 0 | 3 | Channel 3-RX | 100 | 11 | 1 | 1 | 4 | 4 | FALSE | FALSE | FALSE | Param_Rx_10 | 11 | 19 | scaled | 1 | 0 | rpm
50 | 0 | 3 | Channel 3-RX | 100 | 12 | 10 | 10 | 4 | 4 | FALSE | FALSE | FALSE | Param_Rx_11 | 8 | 2 | scaled | 1 | 0 | psi
51 | 0 | 3 | Channel 3-RX | 100 | 12 | 10 | 10 | 4 | 4 | FALSE | FALSE | FALSE | Param_Rx_12 | 11 | 19 | scaled | 1 | 0 | rpm
52 | 0 | 3 | Channel 3-RX | 100 | 13 | 1 | 1 | 4 | 4 | FALSE | FALSE | FALSE | Param_Rx_13 | 8 | 2 | scaled | 1 | 0 | psi
53 | 0 | 3 | Channel 3-RX | 100 | 13 | 1 | 1 | 4 | 4 | FALSE | FALSE | FALSE | Param_Rx_14 | 11 | 19 | scaled | 1 | 0 | rpm
54 | 0 | 3 | Channel 3-RX | 100 | 14 | 10 | 10 | 4 | 4 | FALSE | FALSE | FALSE | Param_Rx_15 | 8 | 2 | scaled | 1 | 0 | psi
55 | 0 | 3 | Channel 3-RX | 100 | 14 | 10 | 10 | 4 | 4 | FALSE | FALSE | FALSE | Param_Rx_16 | 11 | 19 | scaled | 1 | 0 | rpm
56 | 0 | 3 | Channel 3-RX | 100 | 15 | 1 | 1 | 4 | 4 | FALSE | FALSE | FALSE | Param_Rx_17 | 8 | 2 | scaled | 1 | 0 | psi
57 | 0 | 3 | Channel 3-RX | 100 | 15 | 1 | 1 | 4 | 4 | FALSE | FALSE | FALSE | Param_Rx_18 | 11 | 19 | scaled | 1 | 0 | rpm
58 | 0 | 3 | Channel 3-RX | 100 | 16 | 10 | 10 | 4 | 4 | FALSE | FALSE | FALSE | Param_Rx_19 | 8 | 2 | scaled | 1 | 0 | psi
59 | 0 | 3 | Channel 3-RX | 100 | 16 | 10 | 10 | 4 | 4 | FALSE | FALSE | FALSE | Param_Rx_20 | 11 | 19 | scaled | 1 | 0 | rpm
60 | 0 | 20 | Channel 4-TX | 100 | 7 | 1 | 1 | 4 | 4 | FALSE | FALSE | FALSE | Param_Tx_1 | 8 | 2 | scaled | 1 | 0 | psi
61 | 0 | 20 | Channel 4-TX | 100 | 7 | 1 | 1 | 4 | 4 | FALSE | FALSE | FALSE | Param_Tx_2 | 11 | 19 | scaled | 1 | 0 | rpm
62 | 0 | 20 | Channel 4-TX | 100 | 8 | 10 | 10 | 4 | 4 | FALSE | FALSE | FALSE | Param_Tx_3 | 8 | 2 | scaled | 1 | 0 | psi
63 | 0 | 20 | Channel 4-TX | 100 | 8 | 10 | 10 | 4 | 4 | FALSE | FALSE | FALSE | Param_Tx_4 | 11 | 19 | scaled | 1 | 0 | rpm
64 | 0 | 20 | Channel 4-TX | 100 | 9 | 1 | 1 | 4 | 4 | FALSE | FALSE | FALSE | Param_Tx_5 | 8 | 2 | scaled | 1 | 0 | psi
65 | 0 | 20 | Channel 4-TX | 100 | 9 | 1 | 1 | 4 | 4 | FALSE | FALSE | FALSE | Param_Tx_6 | 11 | 19 | scaled | 1 | 0 | rpm
66 | 0 | 20 | Channel 4-TX | 100 | 10 | 10 | 10 | 4 | 4 | FALSE | FALSE | FALSE | Param_Tx_7 | 8 | 2 | scaled | 1 | 0 | psi
67 | 0 | 20 | Channel 4-TX | 100 | 10 | 10 | 10 | 4 | 4 | FALSE | FALSE | FALSE | Param_Tx_8 | 11 | 19 | scaled | 1 | 0 | rpm
68 | 0 | 20 | Channel 4-TX | 100 | 11 | 1 | 1 | 4 | 4 | FALSE | FALSE | FALSE | Param_Tx_9 | 8 | 2 | scaled | 1 | 0 | psi
69 | 0 | 20 | Channel 4-TX | 100 | 11 | 1 | 1 | 4 | 4 | FALSE | FALSE | FALSE | Param_Tx_10 | 11 | 19 | scaled | 1 | 0 | rpm
70 | 0 | 20 | Channel 4-TX | 100 | 12 | 10 | 10 | 4 | 4 | FALSE | FALSE | FALSE | Param_Tx_11 | 8 | 2 | scaled | 1 | 0 | psi
71 | 0 | 20 | Channel 4-TX | 100 | 12 | 10 | 10 | 4 | 4 | FALSE | FALSE | FALSE | Param_Tx_12 | 11 | 19 | scaled | 1 | 0 | rpm
72 | 0 | 20 | Channel 4-TX | 100 | 13 | 1 | 1 | 4 | 4 | FALSE | FALSE | FALSE | Param_Tx_13 | 8 | 2 | scaled | 1 | 0 | psi
73 | 0 | 20 | Channel 4-TX | 100 | 13 | 1 | 1 | 4 | 4 | FALSE | FALSE | FALSE | Param_Tx_14 | 11 | 19 | scaled | 1 | 0 | rpm
74 | 0 | 20 | Channel 4-TX | 100 | 14 | 10 | 10 | 4 | 4 | FALSE | FALSE | FALSE | Param_Tx_15 | 8 | 2 | scaled | 1 | 0 | psi
75 | 0 | 20 | Channel 4-TX | 100 | 14 | 10 | 10 | 4 | 4 | FALSE | FALSE | FALSE | Param_Tx_16 | 11 | 19 | scaled | 1 | 0 | rpm
76 | 0 | 20 | Channel 4-TX | 100 | 15 | 1 | 1 | 4 | 4 | FALSE | FALSE | FALSE | Param_Tx_17 | 8 | 2 | scaled | 1 | 0 | psi
77 | 0 | 20 | Channel 4-TX | 100 | 15 | 1 | 1 | 4 | 4 | FALSE | FALSE | FALSE | Param_Tx_18 | 11 | 19 | scaled | 1 | 0 | rpm
78 | 0 | 20 | Channel 4-TX | 100 | 16 | 10 | 10 | 4 | 4 | FALSE | FALSE | FALSE | Param_Tx_19 | 8 | 2 | scaled | 1 | 0 | psi
79 | 0 | 20 | Channel 4-TX | 100 | 16 | 10 | 10 | 4 | 4 | FALSE | FALSE | FALSE | Param_Tx_20 | 11 | 19 | scaled | 1 | 0 | rpm
Note on A1: ID: Specifies the row ID and table length. "Row ID" can be used to re-sort the database.
Note on B1: Core Number: Specifies the core number that gets appended to the filename of the generated Hardware and Parameter config files.
Note on C1: Channel Number: Specifies the bus or channel as well as direction (Tx or Rx). (for BALLARD) For Rx use 0-15 For Tx use 16-31 (for AIM) For Rx use 1-16 For Tx use 17-32
Note on D1: Channel Name: Specifies the bus or channel name. "Channel Name" values must be the same value when filtering by Core Number + Channel Number
Note on E1: Channel Speed: Specifies the Tx rate (12.5 or 100) of the bus or channel in KHz. "Channel Speed" values must be the same value when filtering by Core Number + Channel Number
Note on F1: Label Octal: Specifies the octal label number (0-377)
Note on G1: Min Rate (mS): Specifies the minimum time in mS for the Tx scheduler. "Min Rate (mS)" values must be the same value when filtering by Core Number + Channel Number + Label Octal + SDI
Note on H1: Max Rate (mS): Specifies the maximum time in mS for the Tx scheduler. "Max Rate (mS)" values must be the same value when filtering by Core Number + Channel Number + Label Octal + SDI
Note on I1: SDI: Specifies the SDI value (0-4). "SDI" values must be the same value when filtering by Core Number + Channel Number + Label Octal + SDI 0 - SDI = "00" 1 - SDI = "01" 2 - SDI = "10" 3 - SDI = "11" 4 - SDI = "All" for Tx and "Off" for Rx
Note on J1: SSM: Specifies the SSM value (0-4). "SSM" values must be the same value when filtering by Core Number + Channel Number + Label Octal + SDI 0 - SSM = "00" 1 - SSM = "01" 2 - SSM = "10" 3 - SSM = "11" 4 - SSM = "?"
Note on K1: Create SDI: Specifies whether a SDI channel is created for the label. "Create SDI" values must be the same value when filtering by Core Number + Channel Number + Label Octal + SDI
Note on L1: Create SSM: Specifies whether a SSM channel is created for the label. "Create SSM" values must be the same value when filtering by Core Number + Channel Number + Label Octal + SDI
Note on M1: Create Parity: Specifies whether a Parity channel is created for the label. "Create Parity" values must be the same value when filtering by Core Number + Channel Number + Label Octal + SDI
Note on N1: Parameter Name: Specifies the Signal or Parameter Name. "Parameter Name" values must be unique when filtering by Core Number + Channel Number + Label Octal + SDI
Note on O1: Start Bit: Specifies the start bit of the parameter (0-31) in the 32-bit word (zero index based).
Note on P1: Number of Bits: Specifies the length of the parameter (1-32) in the 32-bit word.
Note on Q1: Parameter Type: Specifies the signal type (scaled, uscaled, bcd or discrete) of the parameter.
Note on R1: Scale: Specifies the scale applied to the parameter if the "Signal Type" is signed or usigned. If no value is specified, Scale will be set to 0.
Note on S1: Offset: Specifies the offset applied to the parameter if the "Signal Type" is signed or usigned. If no value is specified, Offset will be set to 0.
Note on T1: Units: Specifies the engineering unit for Parameter.
Note on U1: Default Value: Specifies the scaled Parameter's default value for a Tx channel. If no value is specified, the default value will be set to 0.